## FW1.5 DeadTime Calculator
AMPEFI / DIYAUTOTUNE.COM INJECTOR DEAD TIME FW1.5
Input values provided by your injector manufacturer.
| Dead Time | 2.97 | 1.58 | 1.144 | 0.745 | 0.534 | 0.534
| Volts | 8 | 10 | 12 | 14 | 16 | 16.1
| Voltage for 100% value | 12: 14
| Dead Time for 100% value | 12: 0.745
Input these values into the injector dead time settings for MS3
| % | 398.6577 | 212.0805 | 153.557 | 100 | 71.6779 | 71.6779
| Volts | 8 | 10 | 12 | 14 | 16 | 16.1
| Dead-Time @ 100% | 10: 0.745

## FW Update 1.5 < 1.6
AMPEFI / DIYAUTOTUNE.COM INJECTOR DEAD TIME FW UPDATE TO 1.6
Use this section for Injector settings when updating Firmware versions
FW VERSION 1.5.X OR OLDER
Input values from your FW1.5.x tune here
| % | 262 | 173 | 130 | 100 | 83 | 80
| Volts | 8 | 10 | 12 | 14 | 16 | 18
| Dead-Time @ 100% | 10: 1.049
FW VERSION 1.6.X
New Values to enter into Injector DeadTime for FW1.6.x
| uS | 2748.38 | 1814.77 | 1363.7 | 1049 | 870.67 | 839.2
| Volts | 8 | 10 | 12 | 14 | 16 | 18

## FW 1.6 VoltagePressure Table
AMPEFI / DIYAUTOTUNE.COM INJECTOR DEAD TIME FW1.6 VOLTAGE/PRESSURE TABLE
Only used for FW 1.6.x and newer when using the Voltage/Pressure Table. Build your Injector Dead-Time table in mS the lower table has values converted to uS
FW VERSION 1.6.X Conversion
| Dead-Time | mS | 0.658
|  | uS | 658
Fuel Pressure vs Voltage Table mS to uS conversion
Fuel Pressure | 65 | 3.6 | 1.64 | 1.164 | 0.753 | 0.543 | 0.543
| 60 | 3.3 | 1.62 | 1.158 | 0.751 | 0.541 | 0.541
| 55 | 3.12 | 1.6 | 1.151 | 0.749 | 0.538 | 0.538
| 50 | 2.97 | 1.58 | 1.144 | 0.745 | 0.534 | 0.534
| 45 | 2.85 | 1.56 | 1.13 | 0.74 | 0.529 | 0.529
| 43.5 | 2.7 | 1.54 | 1.12 | 0.73 | 0.523 | 0.523
|  | 8 | 10 | 12 | 14 | 16 | 16.1
Battery Voltage
Fuel Pressure | 65 | 3600 | 1640 | 1164 | 753 | 543 | 543
| 60 | 3300 | 1620 | 1158 | 751 | 541 | 541
| 55 | 3120 | 1600 | 1151 | 749 | 538 | 538
| 50 | 2970 | 1580 | 1144 | 745 | 534 | 534
| 45 | 2850 | 1560 | 1130 | 740 | 529 | 529
| 43.5 | 2700 | 1540 | 1120 | 730 | 523 | 523
|  | 8 | 10 | 12 | 14 | 16 | 16.1
Battery Voltage